## Worksheet 1
Parameter | Category | Description | Unit
Wind1VelX | InflowWind | Nominally downwind component of the hub-height wind velocity | ms−1
BldPitch1 | ElastoDyn – blade pitch motions | Blade pitch angle (position) | ∘
LSSGagVxa | ElastoDyn – shaft motions | Low-speed shaft strain gage angular speed (on the gearbox side of the low-speed shaft | rpm
YawPzn | ElastoDyn – nacelle yaw motions | Nacelle yaw angle (position) | ∘
TwrBsMyt | ElastoDyn – tower base loads | Tower base pitching (or fore-aft) moment (i.e., the moment caused by fore-aft forces) | kNm
GenPwr | ServoDyn – generator and torque control | Electrical generator power | kW