## Worksheet 1
Description | Oil pump | Oil motor | Water pump
Brand and type | Hägglunds CB840 | Bosch-Rexroth A6VLM | Kamat K80120G-5M
Volumetric displacement | 52.8 L rev−1 | 1.0 L rev−1 | 2.3 L rev−1
Nominal speed | 32 rev min−1 | 1600 rev min−1 | 1500 rev min−1
Torque range available | 0–280 kNm | 0–5571 Nm | 0–5093 Nm
Pressure range available | 0–350 bar | 0–350 bar | 0–125 bar
Power range available | 0–870 kW | 0–933 kW | 0–800 kW
Torque range applied | 0-210 kNm | 0–3000 Nm | 0–3000 Nm
Pressure range applied | 0–230 bar | 0–230 bar | 0–70 bar