## Worksheet 1
Simulation parameter | Value
Domain size Lx×Ly×Lz | 15.3×3.8×1.3 km3
Grid mesh size Nx×Ny×Nz | 1024×256×128
Cell mesh resolution Δx×Δy×Δz | 15×15×10 m3
Number of wind turbines Nt | 12
Wind turbine model | actuator disc model (ADM)
Wind turbine control DoF | induction factor
Number of grid cells per turbine | 68
Atmospheric stability condition | neutral boundary layer (NBL)
Ambient longitudinal wind speed U∞ at hub height | 8 m s−1
Geostrophic wind velocity | u=9 m s−1 and v=-2 m s−1
Monin–Obukhov length scale | 3.8 km
Longitudinal turbulence intensity of ambient wind | Iu≈ 5 %
Longitudinal turbulence intensity of wakes | Iu≈15 %
30 min averaged wind farm power∗ | 12.3 MW
Simulation sample time | 1 s