## Worksheet 1
Wind turbine model | 10 MW offshore
Wind class | IEC 1A
Rated electrical power | 10.0 MW
Drivetrain and generator efficiency | 94.0 %
Rotor diameter D | 205.76 m
Hub height H | 127.0 m
Nacelle uptilt angle Φ | 5.0∘
Rotor cone angle Ξ | 2.5∘
Cut-in wind speed Vin | 4 m s−1
Cut-out wind speed Vout | 25 m s−1
Max tip speed vtipmax | 90 m s−1
Blade mass | 52 874 kg
Tower mass | 630.0 t