## Worksheet 1
Rotor diameter (D) | 82.5 m
Hub height | 80 m
Rated power | 1.5 MW
Cut-in wind speed | 3.5 m s−1
Rated power at | 11.5 m s−1
Cut-out wind speed | 20 m s−1