## Worksheet 1
Simulation type | Transient | –
Turbulence model | k–ω SST | –
Blades pitch angle | 0 | ∘
Yaw angle | 0 | ∘
Rotation speed | 12.5 | rpm
Inflow at hub height | 11.4 | ms−1
Inflow turbulence intensity | 0 | –
Outflow | 0 | Pa
Ground | no slip wall | –
Turbine geometry | no slip wall | –
Interface surfaces | interface | –
Upper and side boundaries | symmetry | –
Time step | 0.02 | s
Total simulation time | 55 | s
Dynamic grid diffusion coefficient | 1.5 | –