## Worksheet 1
Variable | OC3-PA | OC3-DA
Diameter 1 after loop 1 | 9.00 m | n/a
Final diameter 1 | 9.00 m | 9.00 m
Thickness 1 after loop 1 | 0.0201 m | n/a
Final thickness 1 | 0.0201 m | 0.0179 m
Diameter 2 after loop 1 | 6.82 m | n/a
Final diameter 2 | 6.84 m | 6.74 m
Thickness 2 after loop 1 | 0.0294 m | n/a
Final thickness 2 | 0.0295 m | 0.0271 m
Diameter 3 after loop 1 | 9.00 m | n/a
Final diameter 3 | 9.00 m | 8.76 m
Thickness 3 after loop 1 | 0.0139 m | n/a
Final thickness 3 | 0.0141 m | 0.0133 m
Diameter 4 after loop 1 | 8.52 m | n/a
Final diameter 4 | 8.50 m | 8.1 m
Thickness 4 after loop 1 | 0.0133 m | n/a
Final thickness 4 | 0.0133 m | 0.0133 m
Diameter 14 after loop 1 | 4.33 m | n/a
Final diameter 14 | 4.35 m | 4.09 m
Thickness 14 after loop 1 | 0.0133 m | n/a
Final thickness 14 | 0.0133 m | 0.0133 m
Normalized mass after loop 1 | 0.588 | n/a
Final normalized mass | 0.586 | 0.545
Initial maximum Pf | 7.8×10-5 | 7.8×10-5
Final maximum Pf | 4.8×10-4 | 1.9×10-2
Initial first eigenfrequency | 0.279 Hz | 0.279 Hz
First eigenfrequency after loop 1 | 0.295 Hz | n/a
Final first eigenfrequency | 0.294 Hz | 0.274 Hz
Iterations in loop 1 | 91 | n/a
Total iterations | 140 | 85