## Worksheet 1
Parameter | General specification
(14 December 2014–
12 October 2015)
Peak transmit power | 212.5 W
Transmit frequency | 35 GHz
Half-power beamwidth | 0.33∘
Azimuthal resolution | 0.352∘
Horizontal scan speed | 30∘ s−1
Pulse width | 20 µs
Range gate spacing | 15 m
Pulse repetition frequency | 12–15 kHz
Maximum range | 12.5–10 km